## Data_Property_Units
Data Property | Unit / Type | Description / Usage
hasWallHeight | m | Retaining wall / foundation wall height
hasWallLength | m | Wall length
hasWallThickness | m | Structural wall thickness
hasFoundationWidth | m | Foundation geometry
hasFoundationLength | m | Foundation geometry
hasFoundationWallHeight | m | Foundation wall
hasFootingWidth | m | Footing geometry
hasFootingThickness | m | Footing geometry
hasSlabThickness | m | Floor slab thickness
hasConcreteLayerThickness | m | Helipad foundation layer
hasInsulationThickness | m | Insulation layer
hasSandLayerThickness | m | Bedding / soil layer
hasRetainedSoilDepth | m | Retaining wall system
hasEmbedmentDepth | m | Foundation embedment
hasPipeLength | m | Pipe elements
hasPipeDiameter | m | Pipe elements
hasPadDiameter | m | Helipad pad
hasSafetyAreaDiameter | m | Helipad safety zone
hasSafetyClearanceRadius | m | Helipad clearance
hasMinimumSafetyDistance | m | Safety requirement
hasHelipadOffsetDistance | m | Helipad siting offset
hasLiveLoadPerArea | kN/m² | Operational live load
hasDeadLoadPerArea | kN/m² | Structural dead load
hasLoadCapacity | kN | Maximum supported load
hasAllowableSoilBearingCapacity | kN/m² | Soil bearing capacity
hasDensity | kg/m³ | Material / soil density
hasCompressiveStrength | MPa | Concrete strength
hasServiceLife | years | Design life
hasSafetyFactor | dimensionless | Stability / geotechnical
hasPipeSlope | m/m | Pipe longitudinal slope
hasMinimumSlope | m/m | Drainage requirement
hasManningCoefficient | dimensionless | Hydraulic roughness
hasHydraulicCapacity | m³/s | Flow capacity
hasInfiltrationRate | m/s | Soil infiltration
hasBarDiameter | mm | Reinforcement bars
hasSpacing | mm | Rebar spacing
hasSoilType | string | Soil classification
hasSurfaceType | string | Surface / coating
hasPadShape | string | Helipad geometry
hasPipeShape | string | Pipe geometry
hasDrainType | string | Drain classification
hasDrainageStrategy | string | Drainage concept
hasPerformanceFocus | string | HF1 / HF2 intent
hasDesignPriority | string | Profile priority
hasTerrainCondition | string | Site condition